## DWS304
INSPECTION SHEET
TOOL ID : WET STATION
| JMC KOREA SEMICONDUCTOR ENGINEER |  | Serial Number :
| Signture : Date : 2010.3.16 |  | TOOL CODE : DWS304
| SURPLUS GLOBAL ENGINEER |  | MAKER : SUGAI
| Signture : Date : |  | MODEL : O-17
INSPECTION
NO | ITEM | SPEC | Result | Remark
| DESCRIPTION |  | SPECIFICATION | RESULT
| ITEM | CHECK
1 | FACILITY SUPPLY | POWER ON/OFF check | POWER OFF
|  | UTILITY HOOK UP/DOWN check | HOOK DOWN
2 | MAIN BODY | SYSTEM 8" WAFER TYPE | 8"
|  | MAIN CONTROLLER | OK
|  | C/S ROBOT TYPE | HORIZONTAL
3 | SUB Unit | DIW HEATER 유/무 | OK
|  | 전장박스 | OK
|  | CHEMICAL UNIT | OK
|  | UPS 유/무 | NO
|  | DRYER TYPE | IPA DRYER
|  | EXTINGUISHER 유/무 | YES
4 | CHEMICAL UNIT | H2O2 사용 유/무 | NO
|  | H2SO4 사용 유/무 | OK
|  | SPM 사용 유/무 | OK
|  | NH4OH 사용 유/무 | NO
|  | BOE 사용 유/무 | NO
|  | HF 사용 유/무 | OK
|  | SOLVENT 사용 유/무 | NO
5 | MEGA SONIC | UNIT 사용 유/무 | OK

## packing list
[11 empty] | DATE： | 2010.03.02
PACKING LIST NUMBER | [7 empty] | Destination：
MACHINE MODEL |  |  | 0-17 |  |  | Customer Machine ID |  |  |  | DWS304
MANUFACTURER |  |  | SUGAI |  |  | Vender
Signed
Machine Serial # | [5 empty] | Fab |  | M7
From | [5 empty] | Ship to
ITEM | O/H | DESCRIPTION |  | QTY | Engineer Check | Moveout Check | Packing Company Check |  | Forwarder Check |  | Transport In Company Check |  | Remark
1 |  | MAIN BODY 1 |  | 1
2 |  | MAIN BODY 2 |  | 1
3 |  | MAIN BODY 3 |  | 1
4 |  | MAIN BODY 4 |  | 1
5 |  | MAIN BODY 5 |  | 1
6 |  | HEATER 1 |  | 1
7 |  | ELECTRICAL BOX 1 |  | 1
8 |  | ELECTRICAL BOX 2 |  | 1
9 |  | CHEMICAL BOX 1 |  | 1
10 |  | CHEMICAL BOX 2 |  | 1
11 |  | IPA DRYER |  | 1
12 |  | IPA DRYER POWER BOX |  | 1
13
14
15
16
17
18
19
20
21
22
23
24
25
26
27
28
29
30
Total |  |  |  | 12
DATE :