## EPO222D
EBARA CMP EPO-222D SYSTEM CONFIGRATION
1. GENERAL INFORMATION
| Maker | EBARA |  | Location | Kitakushu Toshiba |  | S/N | PTF31015SX
| Model | EPO-222D |  | wafer size | 6" |  | Vitage | 2003. 6
2. System Information
| OUT LINE |  | W: 1800mm * D: 3000mm * H: 2350mm
| WEIGHT |  | 5000 Kg
UNIT
ITEM
| 2.1 Load/Unload |  |  | Amount |  |  | 1ea
|  |  |  | Type |  |  | Cassette Type
|  |  |  | Cassette Stage |  |  | 2ea
|  |  |  | Dummy Wafer Stage |  |  | 2ea
| 2.2 Wf Trans Unit |  |  | Type |  |  | Wet Robot - 1ea
Dry Robot - 1ea
Turn over 1(Dry) - 1ea
Turn over 2(wet) - 1ea
| 2.3 Polishing Unit |  |  | Amount |  |  | 8ea
|  |  |  | Type |  |  | Top Ring Unit - 2ea (L,R)
Turntable Unit -2ea(L,R)
Dressing Unit -2ea(L,R)
Pusher Unit - 2ea(L,R)
|  | Topring Unit |  | - |  |  | Normal Head
|  | Turntable Unit |  | - |  |  | SUS Type
|  | Dressing Unit |  | - |  |  | Ring Type
|  | Pusher Unit |  | - |  |  | Wf Cleaning Type
| 2.4 Slurry Supply Type | [5 empty] | Slurry Supply Unit [EPOS-10]
Line B Roller Pump (L,R)
| 2.5 Cleaning Unit |  |  | Amount |  |  | 4ea
1st Clean Unit - 2ea (L,R)
2nd Clean Unit - 2ea (L,R)
|  | 1st Clean Unit |  | - |  |  | Roll Type
Wf Rotation - Roller Type
Exhaust - Manual Damper
|  | 2nd Clean Unit |  |  |  |  | Spin Dry Type
Wf Rotation - Chuck Type
Exhaust - Manual Damper
| 2.6 Power Supply Control Panel |  |  |  |  | Power Supply Contol Type
Each Module Independence Break
| 2.7 Control System | [5 empty] | VME Bus, Board Computer
| 2.8 Option | [5 empty] | None
| 2.9 Additional Machin | [5 empty] | Chiller - 1ea
Dispersant Supply System - 1ea
Slurry Supply System - 1ea
| ITEM |  |  | MODEL | S/N |  | Vintage | Maker
| Chiller |  |  | HRZ010-W2S | LV031 |  |  | SMC
| Slurry Supply Unit |  |  | EPOS 010M2 | VA7493CE |  | 2007. 8 | Ebara
| Dispersant Supply System |  |  | EPOS D24 | UH7148 |  | 2007. 8 | Ebara