## Sheet1
System Inspection sheet
Model : NV-GSD/III-LE (SEN)
I.D : IH 37
| SEN NV-GSD/III-LE Configuration for Yokkaichi Fab | Remark
Vacuum system
Cryo Compressor | ALSIN TAC602LV 1EA .
Process chamber Cryo | PT 1500
End Ststion Cryo pump 1 | ALSIN 8" ( P2 )
End Ststion Cryo pump 2 | ALSIN 10" (P3 )
Source Pump | STP H2002C ( P1 )
Terminal Rough Pump | EBARA AA10N
Endstation Rough Pump | EBARA AA40W
Vacuum controller | HCIG
IG3 | Ion Gauge
Endstation Info
Cassette capability | Four cassette
wafer size | 200mm
wafer notch alignment | automatic Notch alignment capability with buffer cassette
Dummy wafer | Integrated "Dummy Wafer" Fill-In Capability
Wafer handling system | In-Air/In-Vacuum High Throughput Wafer Handling System
Particle Filter system | Class 1, UPLA Filtered Wafer Handling System
Implant angle capability | Two Axis Variable Implant Angle( +/- 11 deg in two axes )( Quad Implant Capability )
Process disk spindle | GSD series Process disk( installed ).
Beam monitoring system | In Situ Beam Potential Monitor | NONE
Real-time patented Dose Control
| Real-Time Beam Profiller( single dimension ) | NONE
Process Disk | Silicon coated process disk
Process disk cooling interlock | Y
Asyst LPT2200 smif Interface capability | N
Terminal Info
Gas box Option | Modular gas box
Four String Gas Box Options
MFC 10CCM ARGON. ASTEC
MFC 5CCM BORON .ASTEC
MFC 20CCM PH3 . ASTEC
MFC 20CCM PH3 . ASTEC
Extraction PS | 100KV
Extraction voltage monitor | Y
Vaporiser | Y ( for Ashine Gas)
Ion Source | SEN TYPE
Source bushing | Extended life bushing | NONE
| Source liner for Extended life bushing | NONE
N2 purge | Bypass Valve and Nitrogen Purge | NONE
Extraction Electrode | 3-Axis Extraction Electrode.(SEN TYPE)
AMU system | Triple Indexed Mass Analysis Magnet and Power Supply
Injector faraday | Injector Flag Faraday
Dry transfomer
LINAC and FEM
Closed-Loop Cooling System Selection
Cooling system | SCS-5W HET
General Info
Control UPS | Y (Densei-Lamda)
Main Isolation transformer | Y