## OXIDE Reflexion_H102(408633)
Device Fabrication Info | Selected Option | Remark
System Model and Serial Number | AMAT Reflexion / H102(408633)
Application | STI(OXIDE)
Wafer Size | 300mm
Wafer Shape | SNNF
CMP System
System Information | Selected Option
Application | OXIDE
System | DRY IN/DRY OUT
Process Type | ALL
Device Type | LOGIC
Device Geometry | 0.18 MICRONS
Cleaner Type | MESA
Robot Type | KAWASAKI WET Robot
Megasonics | YES
System Skins | CLEAR SKINS
Software Version | Selected Option
OS Software | WINDOW NT (P-1.6GHZ CPU)
Polisher Software | rp386.1_64
Mesa Software | CB B3.1_23
Loader Port Software | rp386.1_64
ISRM Software | ID21e8
Performance Enhancement Options | Selected Option
Daily PM Reduction Kit | N/A | No Interplaten
Consumed Process Materials | Selected Option
Polish Slurry | Standard pump and flow gauge
Buff Slurry | N/A
Platen 1 Pad | STANDARD PLATEN WITH PAD CONDITIONER
Platen 2 Pad | WET TYPE PLATEN NO PAD CONDITIONER | NO PAD CONDITIONER
Platen 3 Pad | STANDARD PLATEN WITH PAD CONDITIONER
Pad Conditioner Disk | N/A
Pad Conditioner Head | DDF3
Pad Conditioner Disk Holder | UNIVERSAL
Factory Interface Options | Selected Option
Platen 1 ISRM | Couldn't be confirmed | Customer didn't use it
Platen 2 ISRM | DIGITAL ISRM | Customer CONFIRMED
Platen 3 ISRM | Couldn't be confirmed | Customer didn't use it
In Line Metrology | N/A
Advanced Process Control | NONE
SECS GEM Interface | YES
Integrated System Basic FABS | 300mm FI Loader port(3PORTS)
Integrated System | NOVA 3060SYSTEM INTERFACED
FA Robot Blade | 300mm Standard FI Robot Blade
Bar Code Reader | NO
Factory Automation | YES
Polisher Options
Platen and Head Options | Selected Option
Polishing Head | TITAN II HEAD
Upper Pneumatics Assembly | PROFILER UPA(4PORT UPA)
Pad Wafer Loss Sensor | Single SENSORS W/ LIGHT PIPE
Platen Temperature Control | N/A
Platen Temp Control Cable | N/A
Upper Platen Coating | Couldn't be confirmed
Slurry Delivery Options | Selected Option
Slurry Delivery | 2 SLURRIES
Slurry Flow Rate | STANDARD FLOW
Slurry Flow Monitor | NO
Slurry Containment Bulkhead | DOUBLE CONTAINMENT
Slurry Facilities | NONE
Slurry Loop Line | N/A
Slurry Loop Line A | NO
Slurry Loop Line B | NO
Slurry Loop Line C | NO
Slurry Dispense Arm | Standard
Slurry Leak Detector | YES
Clean Plumbing | NO
DI Water | NONE
Facilities Options
System Safety Equipment | Selected Option
CE Mark | YES
EMO Guard Ring | YES
EMO IO | NO
System Labels | ENGLISH WITH JAPANES NON SIMPLIFIED
System User Labels | ENGLISH WITH JAPANES NON SIMPLIFIED
LOTO Box | NONE
Smoke Detector | YES
Polisher Slurry Leak Sensor | YES
Mesa Slurry Basin Leak Sensor | N/A
Electrical Requirements | Selected Option
Line Frequency | 50/60 HZ
Line Voltage | 200-230V
Uninterruptible Power Supply | NONE
Delta Connection | YES
Power Lamp | GREEN LAMP
Power Connected Lamp | NO
Circuit Breaker | Polisher:170A, Cleaner:150A
AC Outlet Box | YES
GFI Type | STANDARD 30mA
Isolation Transformer | NOT APPLICABLE
Isolation Transformer for Mesa | NO
Umbilicals | Selected Option
Polisher to Controller Cable | N/A
Controller to Monitor Cable | N/A
Nova Controller to Mirra Cable | N/A
Slurry System Interface Cable | N/A
Factory Hookup
Upper Exhaust | N/A
Upper Exhaust Material | N/A
Lower Exhaust | EXIT BELOW TOOL
Exhaust Vent Interlock | N/A
Upper Exhaust Connection | N/A
Drain Manifold | 4 Line
Drain Adapter | NPT FITTINGS
Elbow Fitting For Drain Pan | NO
Castors for Mirra System | NO
Weight Distribution Plate | NO
DIW Inlet Assembly | W/O CDA REGULATOR
Internal Vacuum Venturi | NO
Operator Interface Options
User Interface | Selected Option
Monitor Selection | 2 FPD
Monitor 1 Location | FPD ON SIDE OF Wet robot Skin
Monitor 2 Location | FPD ON CART
Class 1 Cart for 1 Monitor | 1
Class 1 Cart for 2 Monitors | 0
Class 100 Cart for 2 Monitors | 0
Stainless Steel Cart | 0
Mouse or Trackball | MOUSE
Printer | NONE
Hard Disk Backup | NO
Start Stop Button | STD
Light Towers Selection | FI Unit
Controller Light Tower | Selected Option
Controller Tower Mounting Type | N/A
Controller Tower No of Colors | N/A
Controller Tower Lamp Type | N/A
Controller Colors Sequence | N/A
FABS Light Tower | Selected Option
FABS Tower Mounting Type | HALF MOON FLUSH MOUNTED
FABS Tower No of Colors | 3 COLOR
FABS Tower Lamp Type | INCANDESCENT
FABS Tower Colors Sequence | RYG
Cleaner Options
Cleaner Options | Selected Option
Mesa Cleaner | YES
JMF Wafer Handling Kit | NOT APPLICABLE
Megasonics Module | Selected Option
Delivery Tank | MEGASONICS
Megasonics Delivery Type | PRESSURIZED
Chemical A | Customer will inform
Chemical B | Customer will inform
Scrubbers Module | Selected Option
Scrubber 1 Delivery Type | Direct feed
Scrubber 1 Chemical | Customer will inform
Scrubber 2 Delivery Type | Direct feed
Scrubber 2 Chemical | Customer will inform
Spin Rinse Dry Module | Selected Option
Heater Lamp | YES
SRD Exhaust and Drain Lines | SINGLE
Upper Electronics Box | Selected Option
Upper Electronics Box | STANDARD UEB