## Configuration(양식 1)
◈ Configuration Sheet
Equip ID /Group Name | EMA002 E기술2그룹 5라인 ETCH | Vintage : 2001-01-26
Manufacturer | NOVELLUS | Software OS : □OpenVMS □UNIX □Window
Serial No. | 82030038 | Equipment Status : □Out of Fab ■In-line
UR No.
1. Equipment Specification
Main Body | Based on CENTURA | 1-Chamber
| Signal Tower | 3-Color
| Wafer Size | ■200mm□300mm
| Door Interlock Sensor | ■Yes □No
| Wafer OF Type | □Notch at 6 o'clock■Others:Falt Type
Process Chamber | Heater 6 Stage Type | ■Yes □No
| Wafer Temperature Monitoring | ■Yes □No
| Plasma | ■Yes □No
| O2 Process | ■Yes □No
| Generator Install | ■Yes □No
| Local Match BOX | ■Yes □No
Main Frame | Loadlock Body | □Narrow ■Wide
| Wafer Map Sensor | ■Yes □No
| Wafer Sliding Sensor | ■Yes □No
| HP Extend Robot | ■One ARM □Dual ARM
Gas Panel | Cabinet Exhaust | □Top ■Bottom
| Single Line Drop | ■Yes □No
| Gas Line Feed | □Top ■Bottom
Monitor | Third | ■Station □Others
| Maint | ■Swing ARM □Others
2. Missing Parts or Detaching Parts list
순서 | Parts material code or Serial No | Detail Description (세부설명) | Q'ty | Remark
3. Detailed history for Equipment Refurbish and Upgrade
순서 | Section | Detail Description (세부설명) | Q'ty | Remark

## Decontamination(양식 2)
◈ De-Contamination Check Report
1. General Information
| Manufacturer |  | NOVELLUS | Vintage | 2001-01-26
| Model |  | GAMMA-2100 | Serial Number | 82030038
| Process |  | ASHING | Inspection Date
| UR No. |  |  | Equipment ID | EMA002
2. Check Item
| No | Procedure |  |  |  |  | Initial
| 1 | Main Toxic Gas In Valve Close
| 2 | After Chamber Puming & Toxic Gas Puming
| 3 | Performing more than 2hours Chamber Gas line N2 Purge
| 4 | Buring Test to Burn the remain H2 gas inside gas line on PYRO system
| 5 | After Chamber ATM & Shutter Open & Visual Check inside Chamber
| 6 | After Pump Off & Final Valve Close & Pumping Line N2 Flow To ATM
| 7 | Disconnect Pump Inlet Vacuum Line Pump & Clean Rooter Status
| 8 | Drain the PCW Completely Using N2 or Air & End Capping
| 9 | Gas Line End Capping (Including Gasket)
| 10 | Heater & Gas Box & Scevenger Exhaust Line Caping
| Full Name . Person Responsible for Decon(Printed) |  |  |  |  | Signature
| Title |  | Phone Number |  |  | Date
| Vender Tool Oener Full Name(Printed) |  |  |  |  | Signature
| Title |  | Phone Number |  |  | Date
| Full Name . Customer Safety Manager(Printed) |  |  |  |  | Signature
| Title |  | Phone Number |  |  | Date
| Full Name . Receiving Facility Safety Manager(Printed) |  |  |  |  | Signature
| Title |  | Phone Number |  |  | Date

## Packing_list(양식 3)
UR1009160032
MAKER |  | NOVELLUS |  | Vintage | 2001-01-26
Model |  | GAMMA-2100 |  | Serial No | 82030038
Process |  | ASHING |  | Equip ID | EMA002
Packing Type
Total Packing List
Total Number #
Item No |  | P/N | Qty | Description |  | Remark
1
2
3
4
5
6
7
8
9
10
11
12
13
14
15
16
17
18
19
20
21
We have confirmed has perfored all items as shown above
|  | Vendor Tool Owner Full name (printed) |  |  | Singnature
|  | Time | Phon Number |  | Date
|  | Full Name . Customer Manager (printed) |  |  | Singnature
|  | Time | Phon Number |  | Date