## Configuration(양식 1)
◈ Configuration Sheet
Equip ID /Group Name | EHO002 E기술2그룹 5라인 ETCH | Vintage : 2004-09-30
Manufacturer | EXELAN_HPT | Software OS : □OpenVMS □UNIX □Window
Serial No. | 87868 | Equipment Status : □Out of Fab ■In-line
UR No.
1. Equipment Specification
Main Body | Based on CENTURA | 3-Chamber
| Signal Tower | 3-Color
| Wafer Size | ■200mm□300mm
| Door Interlock Sensor | ■Yes □No
| Wafer OF Type | □Notch at 6 o'clock■Others:Falt Type
Process Chamber | MAGNET | □Yes ■No
| Wafer Temperature Monitoring | □Yes ■No
| Plasma | ■Yes □No
| SF6 CLEAN Process | ■Yes □No
| Generator Install | ■Yes □No
| Local Match BOX | ■Yes □No
Main Frame | Loadlock Body | □Narrow ■Wide
| Wafer Map Sensor | ■Yes □No
| Wafer Sliding Sensor | ■Yes □No
| ROBOT FORK | □One ARM ■TWO ARM
Gas Panel | Cabinet Exhaust | □Top ■Bottom
| Single Line Drop | ■Yes □No
| Gas Line Feed | ■Top □Bottom
Monitor | Third | ■Station □Others
| Maint | ■Swing ARM □Others
2. Missing Parts or Detaching Parts list
순서 | Parts material code or Serial No | Detail Description (세부설명) | Q'ty | Remark
3. Detailed history for Equipment Refurbish and Upgrade
순서 | Section | Detail Description (세부설명) | Q'ty | Remark

## Decontamination(양식 2)
◈ De-Contamination Check Report
1. General Information
| Manufacturer |  | LAM | Vintage | 2004-09-30
| Model |  | EXELAN_HPT | Serial Number | 87868
| Process |  | OXIDE | Inspection Date
| UR No. |  |  | Equipment ID | EHO002
2. Check Item
| No | Procedure |  |  |  |  | Initial
| 1 | Main Toxic Gas In Valve Close
| 2 | After Chamber Puming & Toxic Gas Puming
| 3 | Performing more than 2hours Chamber Gas line N2 Purge
| 4 | Buring Test to Burn the remain H2 gas inside gas line on PYRO system
| 5 | After Chamber ATM & Shutter Open & Visual Check inside Chamber
| 6 | After Pump Off & Final Valve Close & Pumping Line N2 Flow To ATM
| 7 | Disconnect Pump Inlet Vacuum Line Pump & Clean Rooter Status
| 8 | Drain the PCW Completely Using N2 or Air & End Capping
| 9 | Gas Line End Capping (Including Gasket)
| 10 | Heater & Gas Box & Scevenger Exhaust Line Caping
| Full Name . Person Responsible for Decon(Printed) |  |  |  |  | Signature
| Title |  | Phone Number |  |  | Date
| Vender Tool Oener Full Name(Printed) |  |  |  |  | Signature
| Title |  | Phone Number |  |  | Date
| Full Name . Customer Safety Manager(Printed) |  |  |  |  | Signature
| Title |  | Phone Number |  |  | Date
| Full Name . Receiving Facility Safety Manager(Printed) |  |  |  |  | Signature
| Title |  | Phone Number |  |  | Date

## Packing_list(양식 3)
UR1009160032
MAKER |  | LAM |  | Vintage | 2004-09-30
Model |  | EXELAN_HPT |  | Serial No | 87868
Process |  | OXIDE ETCHING |  | Equip ID | EHO002
Packing Type
Total Packing List
Total Number #
Item No |  | P/N | Qty | Description |  | Remark
1 |  |  | 1 | MAIN
2 |  |  | 1 | GAS RACK
3 |  |  | 1 | POWER RACKJ
4
5
6
7
8
9
10
11
12
13
14
15
16
17
18
19
20
21
We have confirmed has perfored all items as shown above
|  | Vendor Tool Owner Full name (printed) |  |  | Singnature
|  | Time | Phon Number |  | Date
|  | Full Name . Customer Manager (printed) |  |  | Singnature
|  | Time | Phon Number |  | Date