## Configuration(양식 1)
◈ Configuration Sheet
Equip ID /Group Name | FL0401 5L PHOTO | Vintage : 1996/01/31 ~ 2013/06/30
Manufacturer | Lumonics | Software OS : □MS_DOS □UNIX ■Window
Serial No. |  | Equipment Status : □Out of Fab □In-line
UR No.
1. Equipment Specification
Basic configuration | Communication | ■SECSII / GEM Interface
| Automation Online Component | ■SECE I/II□GEM□No
| Wafer Size | ■200mm□300mm
| Wafer OF Type | □Notch at 6 o'clock■Others:flat zone
| Inline Flow | □Right□Left■Local
Sofware | Main computer type | ■Others:Window NT
| Y2K completion | ■Yes□No
Wafer Transfer Robot | Robot Maker Type | ■PRI Robot
Laser / Optic | Lens Type: | ■Acousto-Optic / Q-Switch, TEMoo
| Optic | ■Flat Field Focusing Lens
Ciller Water | Chiller Water | ■IPA : DI Water = 10 : 90
Stage | Vacuum | ■635~762 Torrance
2. Missing Parts or Detaching Parts list
순서 | Parts material code or Serial No | Detail Description (세부설명) | Q'ty | Remark
3. Detailed history for Equipment Refurbish and Upgrade
순서 | Section | Detail Description (세부설명) | Q'ty | Remark

## Decontamination(양식 2)
◈ De-Contamination Check Report
1. General Information
| Manufacturer |  |  |  | NIKON | Vintage | 1997/01/31 ~ 2013/01/30
| Model |  |  |  | 2205I10C | Serial Number | 1004066
| Process |  |  |  | ALIGN | Inspection Date | 2013-02-28
| UR No. |  |  |  |  | Equipment ID | PA815
2. Check Item
| No |  | Procedure | [6 empty] | Initial
| 1 |  | Main Toxic Gas In Valve Close | [6 empty] | OK
| 2 |  | After Chamber Puming & Toxic Gas Puming | [6 empty] | OK
| 3 |  | Performing more than 2hours Chamber Gas line N2 Purge | [6 empty] | OK
| 4 |  | Buring Test to Burn the remain H2 gas inside gas line on PYRO system | [6 empty] | OK
| 5 |  | After Chamber ATM & Shutter Open & Visual Check inside Chamber | [6 empty] | OK
| 6 |  | After Pump Off & Final Valve Close & Pumping Line N2 Flow To ATM | [6 empty] | OK
| 7 |  | Disconnect Pump Inlet Vacuum Line Pump & Clean Rooter Status | [6 empty] | OK
| 8 |  | Drain the PCW Completely Using N2 or Air & End Capping | [6 empty] | OK
| 9 |  | Gas Line End Capping (Including Gasket) | [6 empty] | OK
| 10 |  | Heater & Gas Box & Scevenger Exhaust Line Caping | [6 empty] | OK
| Full Name . Person Responsible for Decon(Printed) | [6 empty] | Signature
문준호
| Title |  |  |  | Phone Number |  |  | Date
|  | 대 리 |  |  | 031-209-7388 |  |  |  | 2013.02.28
| Vender Tool Oener Full Name(Printed) | [6 empty] | Signature
| Title |  |  |  | Phone Number |  |  | Date
| Full Name . Customer Safety Manager(Printed) | [6 empty] | Signature
| Title |  |  |  | Phone Number |  |  | Date
| Full Name . Receiving Facility Safety Manager(Printed) | [6 empty] | Signature
| Title |  |  |  | Phone Number |  |  | Date

## Packing_list(양식 3)
MAKER |  | NIKON |  | Vintage |  | 1997/01/31 ~ 2013/01/30
Model |  | 2205I10C |  | Serial No |  | 904080
Process |  | ALIGN |  | Equip ID |  | PA815
Packing Type
Total Packing List
Total Number #
Item No |  | P/N | Qty | Description |  |  | Remark
1 |  | MAIN | 1 | MAIN BODY
2 |  | TEMPERATURE | 1 | TEMPERATURE
3 |  | CONSOL RACK | 1 | CONSOL RACK
4
5
6
7
8
9
10
11
12
13
14
15
16
17
18
19
20
21
We have confirmed has perfored all items as shown above
|  | Vendor Tool Owner Full name (printed) |  |  |  | Singnature
|  | Time | Phon Number |  |  | Date
|  | Full Name . Customer Manager (printed) |  |  | 문준호 | Singnature
|  | Time | Phon Number |  | 209-7388 | Date | 2013-02-28