## SG23740
Novellus C3 SPEED Configuration
|  | Manufactured Date: | 2008 | [5 empty] | SG No : | 23740
|  | Machine type : | SPEED NExT
|  | Serial Number | 73968 |  | ※ WTS Equipment Number
TOP Level S/N : D12064A same with(UI, WST, PDRS)
System Diagram | [10 empty] | ILD
Wafer Size | [9 empty] | System Main Power | IMD
300mm | [9 empty] | 3￠5Wires 208V
[10 empty] | System UPS Power | MTR 5
Module A | [7 empty] | Module B |  | 3￠3Wires 120V | Mag 7
NExT | [7 empty] | NExT |  | Loadlock Dry Pump Model
Process A | [7 empty] | Process B |  | - | Yes
ILD/IMD | [7 empty] | ILD/IMD |  | Slit Valve Insert | No
No
[10 empty] | Slit Valve Type | Ceramic
[10 empty] | No | Metal
TM Dry Pump Model
Module C | [9 empty] | - | VAT
NExT | [7 empty] | Loadlock Baratron Model |  | TM Turbo Pump Model | SMC L-Motion
Process C | [7 empty] | MKS 100Torr |  | PFEIFFER TMH261PXS
ILD/IMD | [9 empty] | TM Throttle Valve Model | Existence
[10 empty] | MKS | Nothing
[8 empty] | IOC Version |  | TM Baratron Model
[8 empty] | V4.72 |  | MKS 0.1Torr | MC1
TM Robot Type | [10 empty] | MC3
Mag 7
TM Robot Blade |  | Wafer sensor |  |  |  | Fab Installation |  | EMO's |  | Front Monitor | GEM
Ceramic |  | Existence |  |  |  | Yes |  | Push Button |  | 15" LCD | SECS
Software Revision |  |  | Signal Tower |  |  | Module Controller |  | Host Interface
5.60B28 |  |  |  | Yes |  | MC3 |  | SECS
System Information
| ATM Robot |  |  | VAC Robot |  |  | Loadlock Valve |  | ATM Loadlock Valve
| - |  |  | MAG7 |  |  | VAT MonoVAT |  | VAT
[7 empty] | 03112-LA24-BLC1 |  | 07512-UA24-AJG1
Pod loader
FIXLOAD 6M
1. Missing
- TM Robot ASS'Y and Controller
- Wafer transfer Slit valve 3ea
2. AC main Box ----> C3-PDRS(F47) Equipment Number : 75607
Module A Information
| Chamber Type |  |  | Chamber Process |  |  | Module Serial Number |  | Process Clean Type
| NExT |  |  | ILD/IMD |  |  | 46 |  | RPC
Equipment Number : 58174
TOP Level S/N : D11894A
| ESC Type |  |  | Module Controller |  |  | Module Turbo Pump |  | Module Dry Pump |  | RPC
| - |  |  | MC3 |  |  | Leybold MAG2000CT |  | - |  | In Situ
| Pendulum valve |  |  | Throttle Valve |  |  | ESC / Dome Cooling |  | Temp Monitoring
| VAT |  |  | VAT Pendlum |  |  | PCW |  | YES
| HF Generator |  |  | MF Generator |  |  | LF Generator |  | RF Match
| AE APEX 10KW |  |  | AE PDX_5000 |  |  | AE PDX_8000 |  | Navigator 10013 L80 |  | Dual
| Heat exchanger |  |  | IOC Version |  |  | Dual Clean Injector Kit |  | Injector Type |  | Single
| - |  |  | V5.0 |  |  | Yes |  | -
| Louvered Screen |  |  | Pedestal Lift Type |  |  | Foreline Type |  | Injector Size
| Yes |  |  | Servo Motor |  |  | Large |  | - |  | One step
Chamber Gas Box | [10 empty] | Dual Position
| MFC Number |  | Gas Name |  | MFCSize |  | MFC Model |  |  |  | Model
| MFC1 |  | SiH4 |  | 200 Sccm |  | Brooks Delta |  |  |  | SLA7950S
| MFC2 |  | Ar |  | 500 Sccm | [5 empty] | SLA7950S
| MFC3 |  | 50% PH3, 50% SiH4 |  | 100 Sccm
| MFC4 |  | 50% PH3, 50% SiH4 |  | 50 Sccm | [5 empty] | SLA7950S
| MFC5 |  | H2 |  | 2000 Sccm | [5 empty] | SLA7950S
| MFC6 |  | Ar |  | 3000 Sccm | [5 empty] | SLA7950S
| MFC7 |  | He |  | 1000 Sccm | [5 empty] | SLA7950S
| MFC8 |  | NF3 |  | 10000 Sccm | [5 empty] | SLA7950S
| MFC9 |  | O2 |  | 500 Sccm | [5 empty] | SLA7950S
| MFC10 |  | NF3 |  | 1000 Sccm | [5 empty] | SLA7950S
| UPC |  | He |  | 300 Sccm |  | Brooks 5866RT
Module A Notes:
1. Heater option into VAT pressure control Pendlum valve
2. Missing
- RPC RF Generator (MKS AX7645) 1ea
- RF interlock box at Dome
Module B Information
| Chamber Type |  |  | Chamber Process |  |  | Module Serial Number |  | Process Clean Type
| NExT |  |  | ILD/IMD |  |  | 41 |  | RPC
Equipment Number : 58175
TOP Level S/N : D11894A
| ESC Type |  |  | Module Controller |  |  | Module Turbo Pump |  | Module Dry Pump |  | RPC
| - |  |  | MC3 |  |  | - |  | - |  | In Situ
| Pendulum valve |  |  | Throttle Valve |  |  | ESC / Dome Cooling |  | Temp Monitoring
| VAT |  |  | VAT Pendlum |  |  | PCW |  | YES
| HF Generator |  |  | MF Generator |  |  | LF Generator |  | RF Match
| AE APEX 10KW |  |  | AE PDX_5000 |  |  | AE PDX_8000 |  | Navigator 10013 L80 |  | Dual
| Heat exchanger |  |  | IOC Version |  |  | Dual Clean Injector Kit |  | Injector Type |  | Single
| - |  |  | V5.0 |  |  | Yes |  | -
| Louvered Screen |  |  | Pedestal Lift Type |  |  | Foreline Type |  | Injector Size
| Yes |  |  | Servo Motor |  |  | Large |  | - |  | One step
Chamber Gas Box | [10 empty] | Dual Position
| MFC Number |  | Gas Name |  | MFCSize |  | MFC Model |  |  |  | Model
| MFC1 |  | SiH4 |  | 200 Sccm |  | Brooks Delta |  |  |  | SLA7950S
| MFC2 |  | Ar |  | 500 Sccm | [5 empty] | SLA7950S
| MFC3 |  | 50% PH3, 50% SiH4 |  | 100 Sccm
| MFC4 |  | 50% PH3, 50% SiH4 |  | 50 Sccm | [5 empty] | SLA7950S
| MFC5 |  | H2 |  | 2000 Sccm | [5 empty] | SLA7950S
| MFC6 |  | Ar |  | 3000 Sccm | [5 empty] | SLA7950S
| MFC7 |  | He |  | 1000 Sccm | [5 empty] | SLA7950S
| MFC8 |  | NF3 |  | 10000 Sccm | [5 empty] | SLA7950S
| MFC9 |  | O2 |  | 500 Sccm | [5 empty] | SLA7950S
| MFC10 |  | NF3 |  | 1000 Sccm | [5 empty] | SLA7950S
| UPC |  | He |  | 300 Sccm |  | Brooks 5866RT
Module B Notes:
1. Heater option into VAT pressure control Pendlum valve
2. MKS 0.1Torr Baratron Gauge vacuum line broken
3. Missing
- Turbo Pump 2ea(Leybold MAG2000CT)
- MKS 10Torr Baratron Gauge 1ea
Module C Information
| Chamber Type |  |  | Chamber Process |  |  | Module Serial Number |  | Process Clean Type
| NExT |  |  | ILD/IMD |  |  | 26 |  | RPC
Equipment Number : 58176
TOP Level S/N : D11894A
| ESC Type |  |  | Module Controller |  |  | Module Turbo Pump |  | Module Dry Pump |  | RPC
| - |  |  | MC3 |  |  | Leybold MAG2000CT |  | - |  | In Situ
| Pendulum valve |  |  | Throttle Valve |  |  | ESC / Dome Cooling |  | Temp Monitoring
| VAT |  |  | VAT Pendlum |  |  | PCW |  | YES
| HF Generator |  |  | MF Generator |  |  | LF Generator |  | RF Match
| AE APEX 10KW |  |  | AE PDX_5000 |  |  | AE PDX_8000 |  | Navigator 10013 L80 |  | Dual
| Heat exchanger |  |  | IOC Version |  |  | Dual Clean Injector Kit |  | Injector Type |  | Single
| - |  |  | V5.0 |  |  | Yes |  | -
| Louvered Screen |  |  | Pedestal Lift Type |  |  | Foreline Type |  | Injector Size
| Yes |  |  | Servo Motor |  |  | Large |  | - |  | One step
Chamber Gas Box | [10 empty] | Dual Position
| MFC Number |  | Gas Name |  | MFCSize |  | MFC Model |  |  |  | Model
| MFC1 |  | SiH4 |  | 200 Sccm |  | Brooks Delta |  |  |  | SLA7950S
| MFC2 |  | Ar |  | 500 Sccm | [5 empty] | SLA7950S
| MFC3 |  | 50% PH3, 50% SiH4 |  | 100 Sccm
| MFC4 |  | 50% PH3, 50% SiH4 |  | 50 Sccm | [5 empty] | SLA7950S
| MFC5 |  | H2 |  | 2000 Sccm | [5 empty] | SLA7950S
| MFC6 |  | Ar |  | 3000 Sccm | [5 empty] | SLA7950S
| MFC7 |  | He |  | 1000 Sccm | [5 empty] | SLA7950S
| MFC8 |  | NF3 |  | 10000 Sccm | [5 empty] | SLA7950S
| MFC9 |  | O2 |  | 500 Sccm | [5 empty] | SLA7950S
| MFC10 |  | NF3 |  | 1000 Sccm | [5 empty] | SLA7950S
| UPC |  | He |  | 300 Sccm |  | Brooks 5866RT
Module C Notes:
1. Heater option into VAT pressure control Pendlum valve
2. Missing
- ESC Voltage supply interface cover 1ea
- Not installed Gas manifold "D","B" line manual purge switching box 1ea