## Cover Sheet
Model: | SP203
Serialnumber: | ***
Customer: | KEC
Quotation:
Delivery date: | xxx
resp. Sales Inhouse: | DC, Jang
resp. Sales: | JS, Lee
Shortconfiguration:
Main Unit | 203-8-BH-FFU-MR-SCR-DPn
Chemical Dispense System | xxx
last Update of the Config.list for # |  | *** | 2026-07-28
(refer to "Revision Overview")
based on SEZ Specification Rev. 8 / 15th of May 2003
LAST UPDATE of the Template: 04.08.2003

## Main Unit SP203
MAIN UNIT RST201
Minimal Configuration
chapter in spec | Describtion
1.3 | Handling
1.3.1 | Load Ports
| 1.3.1.1 | Manual Load Ports
1.3.3 | Robot
| 1.3.3.2 | Single Arm Robot
1.4 | Process Module
1.4.1 | Dispenser
| 1.4.1.1 | Medium Dispenser
| 1.4.1.2 | N2 Arm
| 1.4.1.3 | DI Water Arm
1.4.4 | Drive Units
| 1.4.4.1 | Chuck Drive Unit
| 1.4.4.3 | Elevating Module
1.5 | Environment
1.5.1 | Air Condition
| 1.5.1.2 | Ionization System
1.5.4 | Liquid Supply
| 1.5.4.1 | Suckback Box
1.5.5 | Gas Supply
| 1.5.5.1 | N2 Supply Module
1.5.6 | CDA and Vacuum Supply
1.5.8 | Safety
| 1.5.8.1 | Safety System
| 1.5.8.2 | Signal Tower
| 1.5.8.7 | Double Containment Box
| 1.5.8.8 | Emergency Drain / Main Drain
1.5.11 | Process Controll System
1.7 | Power Supply
1.7.1 | Power Distribution Box
PART I --- GENERAL DATA
chapter in spec.
Wafer Size:
Customer Cassettes:
Serial Number : 0228
Processdata:
Si Etch
Electrical Data (Power Supply by customer):
|  | CE default |  | UL/CSA
|  | 208 V |  | 50Hz default |  | 1 2 3
|  | 400V default |  | 60Hz | Phase:
|  | 480V |  |  | Neutral wire: |  | default: 3P+G+N
Protective earth:
Color Code of Powercable:
|  |  | L1 | L2 | L3 | N | PE
[default] | CE |  | brown | black | black | blue | ye/green
| UL/CSA |  | black | black | black |  | ye/green
| other |  | <<= FA neccessary
PART II --- HANDLING
LOAD PORTS
| Manual Load Ports |  |  |  | Manual Door
Wafer Transfer
| Vacuum Transfer arm |  |  |  | Load /Unload
SWIVEL LEVER
ECO Swivel Lever Backsite
| ECO Swivel Lever Frontsite |  |  |  | incl. Front- and Backsite
CHUCK
Standard Chuck
200/200/200 (for 8" wafer in 8" processchamber)
PART III --- CHEMICAL PART
Heating System
| max number of HEX: 5 |  |  |  | HEX Configuration
[5 empty] | CHC#1 | CHC#2 | CHC#3
single HEX up to 45°C; medium flow max. 2l/min
double HEX 45 - 65°C; medium flow max. > 2l/min
none
| Flowmeter configuration |  |  |  |  | 208V | 230V
| CHC#1 | CHC#2 | CHC#3 | DI
| 2 liter | 2 liter | 2 liter | 2 liter
| 3 liter | 3 liter | 3 liter | 3 liter
Drain / Exhaust
Exhaust |  | UP | REMARKS |  |  |  |  | PPs
|  | DOWN | [5 empty] | PVC
PVDF
sideward down
Drain
Power System
UPS 10 kVA - input voltage 208V
PART IV --- Available options
chapter in spec
|  |  | Low Viscosity Process Chamber |  |  |  | [default]
Pre Flush (Medium Rinse for process start)
FFU
DI Water Filter Housing
MassflowMeter for Chuck N2
Through the Wall Kit
item | Connector |  | Size of connector (standard --> according equipment data sheet) |  |  |  | Material
|  |  | Standardsize |  | Requested |  | Std. | Request
1 | N2 Supply |  | 1/2" VCR male |  |  |  | SS
2 | CDA |  | 1/2" VCR male |  |  |  | SS
3 | CDA (Suction Nozzle) |  | 1/4" VCR male |  |  |  | SS
4 | CO2 |  | 1/4" VCR male |  |  |  | SS
5 | N2 RDM |  | 1/2" VCR male |  |  |  | SS
6 | N2 Robot (Bernoulli only) |  | 1/2" VCR male |  |  |  | SS
7 | N2 Lever (Bernoulli only) |  | 1/2" VCR male |  |  |  | SS
8 | House Vacuum |  | 1/4" |  |  |  | SS
9 | DI-Water |  | 1/2" Flaretek
10 | City-Water |  | 1/2" Flaretek
PART V --- Missing Parts
Process chuck table
Note on H90: at00497: drawings at: U:\Market\_Public\_Sales Inhouse\===Configlisten===\01_Released\02_SEZ 203 (released)
8"
6"
yes
no
Yes
No
Yes
No
Yes
No
Yes
No
Yes
No
Yes
No
Yes
No
Yes
No

## CHC overview
Arrangement and Definition of Chemical Dispense Systeme (CDS)
| ARRANGEMENT #1 for CDS CHC#1 -> LEFT / CHC#2 -> MIDDLE / CHC#3 -> RIGHT |  |  |  |  | ARRANGEMENT #2 for CDS CHC#3 -> LEFT / CHC#2 -> MIDDLE / CHC#1 -> RIGHT
| Spin BT | Spin D | NOE
| 65℃ | 40℃ | 65℃ |  |  | 40℃ | 40℃ | 40℃
Chemical control cabinet (CCC)
| Position of CCC and UPS for CCC |  |  | CCC purge |  | Monitor & Keyboard
if yes:
Notebook (only for CDS for SP-Type 102 and 203) if yes:
CHC#1
CHC#2
CHC#3
CHC#3
CHC#2
CHC#1
this arrangement
this arrangement
left
above right
right
Yes
No
CDA
N2
left
right
No
Yes
Right
Left

## CHC#1
CHC 1(SPINETCH BT)
chapter in spec. | Describtion
Process tank (40 liter incl. scale, LL, HL, AL)
Process pump (PE-20-MA with Accumulator)
Return pump (PE-20-MA)
Spray gun with recirculation
Light
Exhaustmonitoring ( via Sigmameltec switch - upper and lower exhaust limit "hPa" ) --> still no standard
DI water internal looped
Chemistry Cabinet
Chapter in Spec | Description |  | Required
Filter housing 10" (excl. Filter inlet)
Buffering
Canister filling system
Bufer tank (10liter)
Process tank (40liter)
| Process Pump |  | Nippon Fillar PE20MA with Accumulator
| Return Pump |  | Nippon Fillar PE20MA
Mix function MIX_H (mix tolerance: +/- 5-7%)
| Dosing Pump |  | PZ-10MC
Sampling port
z
Exhaust |  | Drawing number & Part number | Comment
Exhaust with integrated throttle valve |  |  | Exhaust must always be defined
Item | Connector |  | Standard size according equipment data sheet | Comment
1 | CDA (Air) [Pumps] one connection (for max. 3 CHC´s) on the rear side of the right module. | Swagelok | 1/2" | always
2 | CDA (Air) [Valves] one connection (for max. 3 CHC´s) on the rear side of the right module. | Swagelok | 1/4" | always
3 | Exhaust | PPs//PVC/PVDF | customer | always
4 | Siphondrain | PVC/PP/PE/PVDF/PVC-C | customer | always
5 | Process line to Main Unit (OUT) | Flaretek | 1/2" Version "A" 3/4" Version "C" + "D" | always DC necessary 1 DC for all three lines
6 | Return line from Main Unit (IN) | Flaretek | 3/4"
7 | Heat exchanger empty line from MU (IN) | Flaretek | 1/2"
8 | DI water (IN) | Flaretek | 1/2" (or internal) | always
9 | DI water (OUT) | Flaretek | 1/2" (or internal) | always
10 | Autofill Process tank (IN) | Flaretek | 1/2" (or internal) | always DC necessary
11 | Autofill Buffer tank (IN) | Flaretek | 1/2" (or internal) | optional DC necessary
12 | Autofill MIX_H (IN) | Flaretek | 1/2" (or internal) | optional DC necessary
13 | Drain Pump Station drain (OUT) | Flaretek | 1/2" (or internal) | optional DC necessary
14 | Separat drain (OUT) | Flaretek | 1/2" (or internal) | optional DC necessary
15 | City water (for DDV) (IN) | Flaretek | 3/4" | optional
16 | Dilution Drain Valve Drain (OUT) | PVC/PP/PE/PVDF/PVC-C | customer | optional
Note on B22: twirnsberger: Dooroverride necessary - see CHC overview
Yes
No
Yes
No
Yes
No
Yes
No
Yes
No
always
No
No
Yes
Yes

## CHC#2
CHC 2(SPINETCH D)
chapter in spec. | Describtion
Process tank (40 liter incl. scale, LL, HL, AL)
Process pump (PE-20-MA with Accumulator)
Return pump (PE-20-MA)
Spray gun with recirculation
Light
Exhaustmonitoring ( via Sigmameltec switch - upper and lower exhaust limit "hPa" ) --> still no standard
DI water internal looped
Chemistry Cabinet
Chapter in Spec | Description |  | Required
Filter housing 10" (excl. Filter inlet)
Buffering
Canister filling system
Bufer tank (10liter)
Process tank (40liter)
| Process Pump |  | Nippon Fillar PE20MA with Accumulator
| Return Pump |  | Nippon Fillar PE20MA
Mix function MIX_H (mix tolerance: +/- 5-7%)
| Dosing Pump |  | PZ-10MC
Sampling port
z
Exhaust |  | Drawing number & Part number | Comment
Exhaust with integrated throttle valve |  |  | Exhaust must always be defined
Item | Connector |  | Standard size according equipment data sheet | Comment
1 | CDA (Air) [Pumps] one connection (for max. 3 CHC´s) on the rear side of the right module. | Swagelok | 1/2" | always
2 | CDA (Air) [Valves] one connection (for max. 3 CHC´s) on the rear side of the right module. | Swagelok | 1/4" | always
3 | Exhaust | PPs//PVC/PVDF | customer | always
4 | Siphondrain | PVC/PP/PE/PVDF/PVC-C | customer | always
5 | Process line to Main Unit (OUT) | Flaretek | 1/2" Version "A" 3/4" Version "C" + "D" | always DC necessary 1 DC for all three lines
6 | Return line from Main Unit (IN) | Flaretek | 3/4"
7 | Heat exchanger empty line from MU (IN) | Flaretek | 1/2"
8 | DI water (IN) | Flaretek | 1/2" (or internal) | always
9 | DI water (OUT) | Flaretek | 1/2" (or internal) | always
10 | Autofill Process tank (IN) | Flaretek | 1/2" (or internal) | always DC necessary
11 | Autofill Buffer tank (IN) | Flaretek | 1/2" (or internal) | optional DC necessary
12 | Autofill MIX_H (IN) | Flaretek | 1/2" (or internal) | optional DC necessary
13 | Drain Pump Station drain (OUT) | Flaretek | 1/2" (or internal) | optional DC necessary
14 | Separat drain (OUT) | Flaretek | 1/2" (or internal) | optional DC necessary
15 | City water (for DDV) (IN) | Flaretek | 3/4" | optional
16 | Dilution Drain Valve Drain (OUT) | PVC/PP/PE/PVDF/PVC-C | customer | optional
Note on B22: twirnsberger: Dooroverride necessary - see CHC overview
Yes
No
Yes
No
Yes
No
Yes
No
Yes
No
always
No
No
Yes
Yes

## CHC#3
CHC 3(NOE)
chapter in spec. | Describtion
Process tank (40 liter incl. scale, LL, HL, AL)
Process pump (PE-20-MA with Accumulator)
Return pump (PE-20-MA)
Spray gun with recirculation
Light
Exhaustmonitoring ( via Sigmameltec switch - upper and lower exhaust limit "hPa" ) --> still no standard
DI water internal looped
Chemistry Cabinet
Chapter in Spec | Description |  | Required
Filter housing 10" (excl. Filter inlet)
Buffering
Canister filling system
| Canister filling Pump |  | VDP-D 10TTZ
Bufer tank (10liter)
Process tank (40liter)
| Process Pump |  | Nippon Fillar PE20MA with Accumulator
| Return Pump |  | Nippon Fillar PE20MA
Mix function MIX_H (mix tolerance: +/- 5-7%)
| Dosing Pump |  | PZ-10MC
Sampling port
z
Exhaust |  | Drawing number & Part number | Comment
Exhaust with integrated throttle valve |  |  | Exhaust must always be defined
Item | Connector |  | Standard size according equipment data sheet | Comment
1 | CDA (Air) [Pumps] one connection (for max. 3 CHC´s) on the rear side of the right module. | Swagelok | 1/2" | always
2 | CDA (Air) [Valves] one connection (for max. 3 CHC´s) on the rear side of the right module. | Swagelok | 1/4" | always
3 | Exhaust | PPs//PVC/PVDF | customer | always
4 | Siphondrain | PVC/PP/PE/PVDF/PVC-C | customer | always
5 | Process line to Main Unit (OUT) | Flaretek | 1/2" Version "A" 3/4" Version "C" + "D" | always DC necessary 1 DC for all three lines
6 | Return line from Main Unit (IN) | Flaretek | 3/4"
7 | Heat exchanger empty line from MU (IN) | Flaretek | 1/2"
8 | DI water (IN) | Flaretek | 1/2" (or internal) | always
9 | DI water (OUT) | Flaretek | 1/2" (or internal) | always
10 | Autofill Process tank (IN) | Flaretek | 1/2" (or internal) | always DC necessary
11 | Autofill Buffer tank (IN) | Flaretek | 1/2" (or internal) | optional DC necessary
12 | Autofill MIX_H (IN) | Flaretek | 1/2" (or internal) | optional DC necessary
13 | Drain Pump Station drain (OUT) | Flaretek | 1/2" (or internal) | optional DC necessary
14 | Separat drain (OUT) | Flaretek | 1/2" (or internal) | optional DC necessary
15 | City water (for DDV) (IN) | Flaretek | 3/4" | optional
16 | Dilution Drain Valve Drain (OUT) | PVC/PP/PE/PVDF/PVC-C | customer | optional
Note on B23: twirnsberger: Dooroverride necessary - see CHC overview
Yes
No
Yes
No
Yes
No
Yes
No
Yes
No
always
No
No
Yes
Yes