## EBARA_EPO-2228_PTB80369EY
System Audit Sheet
Product / Serial # | EBARA EPO-2228 CMP / PTB80369EY (Vintage: 1998.07) |  | Auditor | Robin Kim/ Greenspec
FAB | TSMC Logic |  | Date | 2017-10-31
Items | Description | Current Status | Remark
General Information | Origin Fab /Customer Number | TSMC / HMWPE1(WCMP)
| Original Fab Region | China
| Technology | CMP
| System Model | EPO-2228
| Wafer Size | 200mm
| Wafer Shape | Notch
| Process Type | WCMP
| Type | Open Cassette Type
Load/Unload Unit | Cassette Stage Q'ty | 2ea
| Dummy Wafer Stage Q'ty | 2ea
| Wet Robot Type | Rorze Robot 1 ea
| Dry Robot Type | Rorze Robot 1 ea
Wf Trans Unit | Turn over 1(Dry) | 1 ea
| Turn over 2(wet) | 1 ea
| Top Ring Unit Q'ty | 2ea (L,R) | Head 2ea (L,R)
| Turntable Unit Q'ty | 2ea (L,R)
| Dressing Unit Q'ty | 2ea (L,R) | Dresser 2ea (L,R)
Polisher Unit | Pusher Unit Q'ty | 2ea (L,R)
| Topring Unit Type | Normal Head TopRing
| Turntable Unit Type | SUS Type
| Slurry Dispenser Arm Type | DIW Cone Type
| Dressing Unit Type | Diamond Pellet Type
| Pusher Unit Type | Wf Cleaning Type
| Slurry Supply Type | Rotary Pump 2ea(L,R)/Entigris Flow Controller 2ea(L,R)
| Head Pressure Control Type | CKD Pressure Controller
| End Point Detect System | EBARA OEM laptop Com Model | None HDD(OS DOS 7.0/EPM Ver 4.35E)
| 1st Clean Unit Q'ty | 2ea (L,R)
| 2nd Clean Unit Q'ty | 2ea (L,R)
| 1st Clean Unit Type | PVA Roll Brush Type
Cleaner Unit | Wf Rotation | Roller Type
| Exhaust | Manual Damper
| Chemical | DIW
| 2nd Clean Unit Type | Pencil Sponge + Spin Dry Type
| Wf Rotation | Chuck Type
| Exhaust | Manual Damper
| Chemical | DIW
| Type | None | Integrated with Tool
Power Supply Cabinet | Line Frequency | 50/60Hz
| Line Voltage | 208V (3Phase, 4Wires)
| Uninterruptible Power Supply | None UPS, VME Computer
| Circuit Breaker | 125A
System S/W Status | Panel Com S/W | 2. 0. 25
| O/S Com S/W | 4.01.00
| Program S/W language | English | None HDD (TSMC Remove)
| Control System | VME Computer
Manuals | CD ROM | None | TSMC CheckUp
| Standard Paper Manuals Qty | None | TSMC CheckUp
| Cleanroom Paper Manuals Qty | None | TSMC CheckUp
Additional Items | Additional Heads | None | TSMC CheckUp
| Additional Spare Parts | None | TSMC CheckUp
Maintenance Options | Consumables Kit | None | TSMC CheckUp
| Calibration Tool Kit | None | TSMC CheckUp
Special Options | Sub System | Monitor Rack 1ea
* Issue List.
1. VME/EPM Hard Remove at TSMC
2. Trace Polisher Frame Leak(L,R)
3. Polisher L Pneumatic Control Box Cover Missing.