## Table 1
SABRE3D PMA(8Cell, 4SnAg x 2Ni x 2Cu)
MODEL NO | SABRE3D PMA(4SnAg x 2Ni x 2Cu) | SYSTEM TYPE | TC1(SnAg) / TC2(Cu,Ni)
S/N | C23778A (01-0311 731) | PROCESS | Electro Copper Plating
VINTAGE | 2011 | WAFER SIZE | 300mm
MODEL NO | SABRE 3D | SYSTEM TYPE | SABRE3D
|  | PROCESS | Bumping
Software
PROTEUS
QNX
UI | C2/C3
System Controller | Y
Module Controller #1 | Y
Module Controller #2 | Y
Main System
Tool Generation | SARBRE3D TC1/TC2
Wafer Size | 300MM
Wafer per Cassette | 25
Module control system Type | N/A
User Interface | Front side UI Panel
Signal Tower | 3Colors
Mini-Environment | N/A
GEM and Data Server | N/A
Host Connection Type | RS232
Chase Computer/Monitor | YES
Tertiary Containment Tray | N/A
Exhaust Kit | Yes(Top)
Drain Kit | Yes(Bottom)
Input Voltage | 208vac 50/60hz 100Amps
Anneal Module (Cassette Handler)
Load Port | 2 (TDK)
Number of Anneal | N/A
Robot Type | Vortex
Gas Box | N/A
Mapping Type | N/A
H2 Gas Sensor | Ho
Robot Firmware | N/A
Process Module
Wafer Aligner | Brooks
Robot Type | Vortex
End Effector | Duel
Plating Cell Configuration | Duet1 (Ni) | Duet2 (Cu) | Duet3 (SnAg) | Duet4 (SnAg)
Clamshell Type | Standard | Standard | Standard | Standard
Clamshell Number | 2 | 2 | 2 | 2
Clamshell Cup Type | Standard | Standard | Standard | Missing
Diffuser Insert ID | N/A
Clamshell Cylinder | YES | YES | YES | YES
ANODE Type | Standard | Standard | Standard | Standard
SAC Installed | N | Y | N | N
Clamshell Lift | Y | Y | Y | Y
Active Top Hat | Y | Y | Y | Y
Plating Power Supply | Y | Y | Y | Y
Bath Module
Totalizer | Y | Y | Y | Y
Dosing Pump 1 | Y | Y | Y | Y
Recirculation Pump | Y | Y | Y | Y | ︒
Heat Exchanger | Y | Y | Y | Y
Others
H/C | TF 10,000: 1ea (Ni) MAX 55℃
50,000: 3ea MAX 30℃
Booster Pump | Y
Vacuum Pump | Y
Chase Computer | Y